## G-SUEI
Weight & Balance |  |  |  | DA42 | G-SUEI | Date of Flight : |  |  | v4.3
|  | Lts | Kgs | Arm | Moment
Basic |  |  | 1342.5 | 2.433 | 3266.3025
Crew |  | Pilot |  | 2.3 | 0
|  | Co-Pilot |  | 2.3 | 0
Rear Pax |  | Pax 1 |  | 3.25 | 0
|  | Pax 2 |  | 3.25 | 0
Baggage | Max 30kg | Nose |  | 0.6 | 0
|  | Cockpit |  | 3.89 | 0 |  | Mass/Balance Envelope
| Max 45kg | Rear |  | 4.54 | 0 |  | 2.35 | 1250
[7 empty] | 2.35 | 1468
De-Icing | Max 30 lts @ 1.1kg/lt |  | 33 | 1 | 33 |  | 2.4 | 1785
[7 empty] | 2.49 | 1785
Zero Fuel Weight |  |  | 1375.5 | 2.3986 | 3299.3025 |  | 2.49 | 1600
Max (kg) : | 1650 |  | -274.5 | -19.96% |  |  | 2.42 | 1250
Fuel (usable) | Main (189lt): | 189 | 151.2 | 2.63 | 397.656
| Aux (98lt): | 0 | 0 | 3.2 | 0
| Total: | 189
Ramp Weight |  |  | 1526.7 | 2.4215 | 3696.9585
Max (kg) : | 1793 |  | -266.3 | -17.44%
Taxiing | lts | 5 | 4 | 2.63 | 10.52
Take-Off Weight |  |  | 1522.7 | 2.421 | 3686.4385
Max (kg) : | 1785 |  | -262.3 | -17.23%
Flight time: Hrs | 0 | 0 | 0 | 2.63 | 397.656
@ 42 lts/hr
Time & Fuel Left | 4.5 | 189 | Warns when less than 45 mins fuel remains
Landing Weight |  |  | 1522.7 | 2.421 | 3686.4385
Max (kg) : | 1700 |  | -177.3 | -11.64%
Landing CofG calculation assumes all auxilliary fuel has been transferred to the main tanks prior to landing.
The consumption of fuel causes a forward movement of the CG. The consumption of de-icing fluid causes a rearward movement of the CG. Depending on the fuel flow and de-icing fluid flow, the overall movement of the CG can be a forward or a rearward movement. In order to cover all possible cases, the following table must be completed twice with and without considering the on-board de-icing fluid. All four CG positions (fuel tank full/empty, de-icing fluid tank full/empty) must fall into the permitted area.
Weight Conversion
From |  | st | lb | (lb) to | kg
|  | 13 | 0 | 182 | 82.7273
From |  | kg |  | to | lb
|  | 83 |  |  | 182.6